## ChatGPTonCalcsMainBoard2
Reference (Mainboard) | Qty | Value | Footprint | Link
C28 | 1 | 10nF 16V 20% X5R | 0603 MLCC
C1,C2,C6,C14,C15,C25,C26,C30,C33,C29 | 10 | 100nF 16V 10% X7R | 0603 MLCC
C3,C7,C8,C9,C10,C24,C27 | 7 | 10µF 16V 20% X5R | 0603 MLCC
C4,C5 | 2 | 4.7µF 16V 10% X5R | 0603 MLCC
C11,C12,C13,C16,C17,C19,C20,C21,C23 | 9 | 22µF 10V 20% X5R | 0603 MLCC
C18 | 1 | 1nF 16V 10% X5R | 0603 MLCC
C22 | 1 | 1µF 25V 20% X5R | 0603 MLCC
C32 | 1 | 22pF 16V 5% COG | 0603 MLCC
D2 | 1 | Yellow | LED 1206
J1 | 1 | Molex Picoblade 3P | Molex PicoBlade 53261-0371 1x03-1MP P1.25mm Horizontal | https://www.reichelt.de/de/de/shop/produkt/molex_stiftleiste_smd_-_picoblade_-_1x3-polig_-_stecker-186227?search=molex%2520532610371&
J2 | 1 | Molex Picoblade 2P | Molex PicoBlade 53261-0271 1x02 1MP P1.25mm Horizontal | https://www.reichelt.de/de/de/shop/produkt/molex_stiftleiste_smd_-_picoblade_-_1x2-polig_-_stecker-186225
J3 | 1 | Molex Picoblade 6P | Molex PicoBlade 53261-0671 1x06 1MP P1.25mm Horizontal | https://www.reichelt.de/de/de/shop/produkt/molex_stiftleiste_smd_-_picoblade_-_1x6-polig_-_stecker-186229
J4 | 1 | OV5640 Module 68° | 24 Pin FPC Connector Top Contact | https://www.digikey.de/de/products/detail/w%C3%BCrth-elektronik/687124183622/7087317?s=N4IgTCBcDaIGwA4DsBGMAWFCDMcwQF0BfIA
J5 | 1 | FPC 24P P0.5 | 24 Pin FPC Connector Top Contact | https://www.digikey.de/de/products/detail/w%C3%BCrth-elektronik/687124183622/7087317?s=N4IgTCBcDaIGwA4DsBGMAWFCDMcwQF0BfIA
J6 | 1 | Solderpads
L1 | 1 | 1.5µH SPM5030VT-1R5M-D |  | https://www.digikey.de/de/products/detail/tdk/spm5030vt-1r5m-d/13147343
Q1,Q2 | 2 | SI2300DS-T1GE3 | SOT23-3
Q3,Q4 | 2 | FDV304P | SOT23-3
R1 | 1 | 330R | 0603 Resistor
R2,R3 | 2 | 4.7M | 0603 Resistor
R4,R38 | 2 | 2.2k | 0603 Resistor
R5,R6 | 2 | 5.1k | 0603 Resistor
R7 | 1 | 0R (or solder bridge) | 0603 Resistor
R9 | 1 | 2k (1%) | 0603 Resistor
R10 | 1 | 20k (1%) | 0603 Resistor
R11,R12,R13,R14,R15,R19,R21,R25,R26,R31,R32,R34,R35,R36,R37 | 15 | 10k | 0603 Resistor
R16 | 1 | 470k (1%) | 0603 Resistor
R17 | 1 | 150k (1%) | 0603 Resistor
R18,R24,R40 | 3 | 100k (1%) | 0603 Resistor
R8,R20 | 2 | DNP | 0603 Resistor
R22,R23 | 2 | 22R | 0603 Resistor
R27,R28,R29,R30 | 4 | 4.7k | 0603 Resistor
R33 | 1 | 150R | 0603 Resistor
R41 | 1 | 47k | 0603 Resistor
R39 | 1 | 68R | 0603 Resistor
SW1 | 1 | DIP DHA-02TQR |  | https://www.mouser.de/de/ProductDetail/Diptronics/DHA-02TQR?qs=MLItCLRbWswl9F3kudM7Kw%3D%3D&utm_id=22436682673&utm_source=google&utm_medium=cpc&utm_marketing_tactic=emeacorp&gad_source=1&gad_campaignid=22433194751&gbraid=0AAAAADn_wf0BdRZfFaCOyV0ZSgicXkvc2&gclid=CjwKCAjwmozTBhAeEiwAkEGZzmVRMbVlwHujgwQ6YaxTWYU67gO0SOBHMiwFxoDGVrdk4uP_iQ4jhRoC73wQAvD_BwE
U1 | 1 | BQ29700 | WSON-6 1.5x1.5mm P0.5mm | https://www.digikey.de/de/products/detail/texas-instruments/bq29700dser/5973173
U2 | 1 | MCP73871-2CC | QFN-20-1EP 4x4mm P0.5mm EP2.5x2.5mm ThermalVias | https://www.digikey.de/de/products/detail/microchip-technology/mcp73871-2cci-ml/1680971
U3 | 1 | USBLC6-4SC6 | SOT-23-6 | https://www.digikey.de/de/products/detail/stmicroelectronics/USBLC6-4SC6/725216
U4 | 1 | MAX17048G+T10 | TDFN-8-1EP 2x2mm P0.5mm P0.8x1.2mm | https://www.digikey.de/de/products/detail/analog-devices-inc-maxim-integrated/max17048g-t10/3758921
U5 | 1 | TPS63070 | VQFN-15 Power 2.5x3 P0.5 | https://www.digikey.de/de/products/detail/texas-instruments/TPS63070RNMR/6175216?s=N4IgTCBcDaIC4AcDOA2AzABgOwYE4DsBbXEAXQF8g
U6 | 1 | TPS22918 | SOT-23-6 | https://www.digikey.de/de/products/detail/texas-instruments/TPS22918TDBVRQ1/6164978?s=N4IgTCBcDaIC4AcDOYwE4CMAOOATARgG4BOAjhiALoC%2BQA
U7 | 1 | TLV74328PDBV (TLV755… parts are compatible) | SOT-23-5 | https://www.digikey.de/de/products/detail/texas-instruments/TLV74328PDBVR/7593925?s=N4IgTCBcDaIC4BsBuB2ALAZjADgA4BMAjJAJxAF0BfIA
U8 | 1 | TLV74315PDBV (TLV755… parts are compatible) | SOT-23-5 | https://www.digikey.de/de/products/detail/texas-instruments/TLV75515PDBVR/9356527?s=N4IgTCBcDaIC4BsBuB2ArGgjGgDgEwCMkAnEAXQF8g
U9 | 1 | TCA8418 | WQFN-24-1EP 4x4mm P0.5mm EP2.45x2.45mm ThermalVias | https://www.digikey.de/de/products/detail/texas-instruments/tca8418rtwr/2172843
U10 | 1 | ESP32-S3-N16R8 | ESP32-S3 Wroom | https://www.digikey.de/de/products/detail/espressif-systems/ESP32-S3-WROOM-1-N16R8/16162642?srsltid=AfmBOoo1kCmwe3Izi7u0GJ-9TroKiKZHfrPh66mzqWaobmtxCZy3AF5I
Y1 | 1 | Abracon ASE-24.000MHZ-L-C-T | XO32-4Pin 3.2x2.5mm | https://www.digikey.de/de/products/detail/abracon-llc/ASE-24-000MHZ-L-C-T/1236883?s=N4IgTCBcDaIIIGUCiBaMAWAdABlwWQAkAtFAGRQGEUAVEAXQF8g
Reference (UI-Board) | Qty | Value | Footprint | Link
C12, C14 | 2 | 100nF 16 10% X7R | 0603 MLCC
C1, C2, C3, C4, C5, C6, C7, C13 | 8 | 1µF 25V 20% X5R | 0603 MLCC
C9, C10 | 2 | 220nF 16V 10% X7R | 0603 MLCC
C8, C11 | 2 | 4.7µF 16V 10% X5R | 0603 MLCC
R1 | 1 | 220R (1%) | 0603 Resistor
R2 | 1 | 47R (1%) | 0603 Resistor
U1 | 1 | DEP128064D-W |  | https://www.tme.eu/de/details/dep128064d-w/graphische-oled-displays/display-elektronik/dep-128064d-w/
U2 | 1 | DOGM204N-A |  | https://www.mouser.de/de/ProductDetail/Display-Visions/EA-DOGM204N-A?qs=ZP3UR5XsUoe%252B6vE6qC3WmQ%3D%3D&mgh=1&vip=1&utm_id=20979042634&utm_source=google&utm_medium=cpc&utm_marketing_tactic=emeacorp&gad_source=1&gad_campaignid=20979043573&gbraid=0AAAAADn_wf3rTeeX8PlllPs5aSN0VEQza&gclid=CjwKCAjw1IHTBhAaEiwA4AYNFhnF3ogJeHn_Gn8RKEsboDaHbQFWj2FRItTX6SeaiXOtD3otCr1j_BoCYHAQAvD_BwE
Additionally required: | Qty | Link
Screws M2x8 | 4
Screws M2x4 | 3
Threaded Insert M2x3x3.2mm (Height x Shell Diameter) | 2
24 Pin FPC Cable 100mm One sided P=0.5mm | 1 | amazon.de/dp/B09TR71N42?ref=ppx_yo2ov_dt_b_fed_asin_title
USB-C to 6 Wire Connector | 1 | https://www.amazon.de/dp/B0CZHLRJRD?ref_=ppx_hzsearch_conn_dt_b_fed_asin_title_2&th=1
Pre Crimped JST PB Wire | 1 Set | https://www.amazon.de/dp/B0D33JCWM2?ref_=ppx_hzsearch_conn_dt_b_fed_asin_title_1
M2.5 Screws | 1 Set | https://www.amazon.de/dp/B0CY1YZZC8?ref_=ppx_hzsearch_conn_dt_b_fed_asin_title_2&th=1
M2.5 Nuts | 1 Set | https://www.amazon.de/dp/B0CY1YZZC8?ref_=ppx_hzsearch_conn_dt_b_fed_asin_title_2&th=1